## Machine Setup
Forage Harvester — Machine Setup
Parameter | Value | Notes
Horsepower (HP) | 913 | Engine HP — e.g. Jaguar 990 = 913 hp
Reference HP (REF_HP) | 400 | Fixed AEM 400 hp reference — do not change
Forage Coefficient | 0.166 | Calibrated: 913 hp → ~442 t/hr corn silage @ 100%
basePerfMass (kg/s) |  | Machine throughput capacity at 100% engine load
basePerfMass (t/hr) |  | Same as above in t/hr
Target Load % | 95% | Speed controller target engine load (default 95%)
Throughput at Target (kg/s) |  | basePerfMass × target load — used in equilibrium formula
Throughput at Target (t/hr) |  | Same as above in t/hr
Default Header Width (m) | 9 | Override per-crop in column K of Crop Data if needed
Blue text = Input (cells you change)
Black text = Calculated (formula)
Green text = Cross-sheet formula link

## Crop Data
Forage Crop Load Factor Calculator
Yellow = inputs to edit. Load Factor = processing resistance vs. corn silage (1.00 = reference). Equilibrium speed = speed the machine settles at given this crop density and your load factor.
Crop / Scenario | Lua FruitType Key | litersPerSqm (fruit XML) | Converter Factor | Effective L / sqm | Output Fill Type | massPerLiter (fill XML) | kg / sqm | t / ha | Load Factor ▶ SET THIS ◀ | Header Width Override (m) | Equil. Speed (km/h) | Equil. Speed (mph)
MAIZE — direct cut | MAIZE | 1.1538 | 9.71 |  | CHAFF | 0.23 |  |  | 1
ALFALFA — direct cut | ALFALFA | 1.2183 | 1 |  | ALFALFA_WINDROW | 0.23 |  |  | 1.2
ALFALFA_WINDROW — wet pickup |  | 2.28 | 2.4 |  | ALFALFA_CHOPPED | 0.23 |  |  | 1.2
DRYALFALFA_WINDROW — dry pickup | DRYGRASS | 2.28 | 1.6 |  | ALFALFA_CHOPPED | 0.14 |  |  | 1.1
TRITICALE — direct cut | TRITICALE | 0.3483 | 16.1 |  | CHAFF | 0.23 |  |  | 0.9
SORGHUM — direct cut | SORGHUM | 0.5225 | 4 |  | CHAFF | 0.23 |  |  | 0.85
GRASS — mow / pickup | GRASS | 0 | 0 |  | GRASS_WINDROW | 0.23 |  |  | 1.35
MINT — direct cut | MINT | 0.001 | 1 |  | MINT_WINDROW | 0.23 |  |  | 1.1

## Lua Output
Lua — forageCropFactors snippet (auto-updated from Crop Data)
Copy these lines into LoadCalculator.lua to replace the forageCropFactors table. Values update automatically when you change Load Factor in the Crop Data sheet.
local forageCropFactors = {}
cropFactor = (ft and forageCropFactors[ft]) or 1.0